## Pins
Pin | Group | Function | Connects to / closes to | Measurement | Notes
1 | Coils | Red decometer, H coil | 30 (common) | 8.5 kΩ to 30 | −cos θ. Positive → pointer to 6 o'clock; negative → 12 o'clock
2 | Coils | Red decometer, V coil | 30 (common) | 8.5 kΩ to 30 | −sin θ. Positive → 9 o'clock; negative → 3 o'clock
3 | Coils | Green decometer, H coil | 30 (common) | 8.5 kΩ to 30 | −cos θ (same as red)
4 | Coils | Green decometer, V coil | 30 (common) | 8.5 kΩ to 30 | −sin θ
5 | Coils | Purple decometer, H coil | 30 (common) | 8.5 kΩ to 30 | −cos θ
6 | Coils | Purple decometer, V coil | 30 (common) | 8.5 kΩ to 30 | −sin θ
7 | Coils | L.I. sector, H coil | 30 (common) | 8.5 kΩ to 30 | −cos θ, 1:1
8 | Coils | L.I. sector, V coil | 30 (common) | 8.5 kΩ to 30 | −sin θ
9 | Coils | L.I. vernier, H coil | 30 (common) | 8.5 kΩ to 30 | −cos θ, 6:1 reduction (90° electrical = 15° of the star)
10 | Coils | L.I. vernier, V coil | 30 (common) | 8.5 kΩ to 30 | −sin θ, 6:1 reduction
11 | ZERO controls | Red ZERO (potentiometer) | 30 | 75 Ω – 261 kΩ | Minimum with the knob fully up; strongly logarithmic
12 | ZERO controls | Green ZERO (potentiometer) | 30 | 53 Ω – 297 kΩ | Minimum fully up
13 | ZERO controls | Purple ZERO (potentiometer) | 30 | 22 Ω – 340 kΩ | Minimum fully up
14 | Lighting | L.I. lamp (12 V 0.1 A) | 29 (G) through the lamp and its dimmer | ≈14 Ω (dimmer at max) – 230 Ω (min) | Works with 12 V between 14 and 29
15 | Letter selector | Letter line | Joined to G (29) on C and F | 1.5 Ω to G when active | See Selector sheet
16 | Letter selector | Letter line | Joined to G (29) on A and D | 1.5 Ω to G when active | See Selector sheet
17 | Letter selector | Letter line | Joined to G (29) on D, E and F | 1.5 Ω to G when active | See Selector sheet
18 | Number selector | Number line | Joined to G (29) on 1, 2, 3, 5, 6 and 10 | 1.6 Ω to G when active | See Selector sheet
19 | Number selector | Number line | Joined to G (29) on 2, 3, 4, 6 and 7 | 1.6 Ω to G when active | See Selector sheet
20 | Number selector | Number line | Joined to G (29) on 0, 3, 4, 5, 7 and 8 | 1.6 Ω to G when active | See Selector sheet
21 | Number selector | Number line | Joined to G (29) on 1, 4, 5, 6, 8 and 9 | 1.6 Ω to G when active | See Selector sheet
22 | Switches | TEST | Closes to 30 | Continuity when pressed
23 | Switches | V/MP switch | Closes to G (29) in V; open in MP | ~1 Ω in V | Measured against 15 with the chain set to 4C (15 joined to G)
24 | Switches | REF | Closes to G (29) | 2 Ω when pressed | Measured against 15 with the chain set to 4C
25 | Switches | LOCK | Closes to G (29) | 2 Ω when pressed | Measured against 15 with the chain set to 4C
26 | Switches | HOLD, contact 1 | Closes to 30 | 2 Ω when pressed
27 | Switches | HOLD, contact 2 | Closes to 30 | 2 Ω when pressed | HOLD closes 26 and 27 together
28 | Lighting | Supply for dial and chain-selector lamps (12 V) | 29 (G) through the bulbs and PANEL | ≈5 Ω (PANEL at max) – 35.5 Ω; open at end stop | PANEL is a rheostat on the return side, with an off position at the end stop
29 | Common G | G: lamp return and common for selector, REF, LOCK and V/MP | — | Reference | To GND in the simulator
30 | Chassis | Chassis ground | Case screws | 0 Ω to case | Common for coils and ZERO pots; contact for TEST and HOLD. To GND in the simulator
31 | Spare | No apparent use | Nothing in any selector position | OL | Probably spare connector pins
32 | Spare | No apparent use | Nothing in any selector position | OL | Probably spare connector pins
33 | Spare | No apparent use | Nothing in any selector position | OL | Probably spare connector pins
34 | Spare | No apparent use | Nothing in any selector position | OL | Probably spare connector pins
35 | Spare | No apparent use | Nothing in any selector position | OL | Probably spare connector pins
36 | Spare | No apparent use | Nothing in any selector position | OL | Probably spare connector pins
37 | Spare | No apparent use | Nothing in any selector position | OL | Probably spare connector pins
38 | Spare | No apparent use | Nothing in any selector position | OL | Probably spare connector pins
39 | Spare | No apparent use | Nothing in any selector position | OL | Probably spare connector pins
Measurements taken by Juan with a multimeter on the Mk 12 decometer bowl, type 9347 (1977). Grey rows: pins with no apparent use.

## Selector
Letter (● = line joined to G, pin 29)
Letter | 15 | 16 | 17 | Code
A |  | ● |  | 010
B |  |  |  | 000
C | ● |  |  | 100
D |  | ● | ● | 011
E |  |  | ● | 001
F | ● |  | ● | 101
Number (● = line joined to G, pin 29)
Number | 18 | 19 | 20 | 21 | Code
0 |  |  | ● |  | 0010
1 | ● |  |  | ● | 1001
2 | ● | ● |  |  | 1100
3 | ● | ● | ● |  | 1110
4 |  | ● | ● | ● | 0111
5 | ● |  | ● | ● | 1011
6 | ● | ● |  | ● | 1101
7 |  | ● | ● |  | 0110
8 |  |  | ● | ● | 0011
9 |  |  |  | ● | 0001
10 | ● |  |  |  | 1000
Lines that are not joined to G are sometimes joined to each other (e.g. 18 and 19 on 0), but checking which lines go to G is enough to identify the position.

## Chains
Encoding of each chain on the connector (● = pin joined to G, pin 29)
| Letter |  |  | Number
Chain | 15 | 16 | 17 | 18 | 19 | 20 | 21 | Code (15→21) | Known chain
0A |  | ● |  |  |  | ● |  | 0100010
0B | [5 empty] | ● |  | 0000010
0C | ● |  |  |  |  | ● |  | 1000010
0D |  | ● | ● |  |  | ● |  | 0110010
0E |  |  | ● |  |  | ● |  | 0010010
0F | ● |  | ● |  |  | ● |  | 1010010
1A |  | ● |  | ● |  |  | ● | 0101001
1B |  |  |  | ● |  |  | ● | 0001001 | South West British (MP)
1C | ● |  |  | ● |  |  | ● | 1001001 | Persian Gulf South (V)
1D |  | ● | ● | ● |  |  | ● | 0111001
1E |  |  | ● | ● |  |  | ● | 0011001
1F | ● |  | ● | ● |  |  | ● | 1011001
2A |  | ● |  | ● | ● |  |  | 0101100
2B |  |  |  | ● | ● |  |  | 0001100 | Newfoundland East (MP)
2C | ● |  |  | ● | ● |  |  | 1001100
2D |  | ● | ● | ● | ● |  |  | 0111100
2E |  |  | ● | ● | ● |  |  | 0011100 | Holland (from 1972)
2F | ● |  | ● | ● | ● |  |  | 1011100
3A |  | ● |  | ● | ● | ● |  | 0101110
3B |  |  |  | ● | ● | ● |  | 0001110 | North West British (MP)
3C | ● |  |  | ● | ● | ● |  | 1001110
3D |  | ● | ● | ● | ● | ● |  | 0111110
3E |  |  | ● | ● | ● | ● |  | 0011110
3F | ● |  | ● | ● | ● | ● |  | 1011110
4A |  | ● |  |  | ● | ● | ● | 0100111
4B |  |  |  |  | ● | ● | ● | 0000111 | Swedish Baltic (MP)
4C | ● |  |  |  | ● | ● | ● | 1000111 | North West Spanish (MP), Finisterre
4D |  | ● | ● |  | ● | ● | ● | 0110111
4E |  |  | ● |  | ● | ● | ● | 0010111
4F | ● |  | ● |  | ● | ● | ● | 1010111
5A |  | ● |  | ● |  | ● | ● | 0101011
5B |  |  |  | ● |  | ● | ● | 0001011 | English (MP)
5C | ● |  |  | ● |  | ● | ● | 1001011 | New York (MP) / Persian Gulf North (V)
5D |  | ● | ● | ● |  | ● | ● | 0111011
5E |  |  | ● | ● |  | ● | ● | 0011011
5F | ● |  | ● | ● |  | ● | ● | 1011011 | North Bothnian (V)
6A |  | ● |  | ● | ● |  | ● | 0101101
6B |  |  |  | ● | ● |  | ● | 0001101 | Cabot Strait (MP)
6C | ● |  |  | ● | ● |  | ● | 1001101 | North Scottish (V)
6D |  | ● | ● | ● | ● |  | ● | 0111101
6E |  |  | ● | ● | ● |  | ● | 0011101
6F | ● |  | ● | ● | ● |  | ● | 1011101
7A |  | ● |  |  | ● | ● |  | 0100110
7B |  |  |  |  | ● | ● |  | 0000110 | Danish (MP) / India West (V)
7C | ● |  |  |  | ● | ● |  | 1000110 | Nova Scotia (V)
7D |  | ● | ● |  | ● | ● |  | 0110110
7E |  |  | ● |  | ● | ● |  | 0010110
7F | ● |  | ● |  | ● | ● |  | 1010110
8A |  | ● |  |  |  | ● | ● | 0100011
8B | [5 empty] | ● | ● | 0000011 | French (MP) / India East (V)
8C | ● |  |  |  |  | ● | ● | 1000011 | South Bothnian (V)
8D |  | ● | ● |  |  | ● | ● | 0110011
8E |  |  | ● |  |  | ● | ● | 0010011
8F | ● |  | ● |  |  | ● | ● | 1010011
9A |  | ● |  |  |  |  | ● | 0100001
9B | [6 empty] | ● | 0000001 | German (V)
9C | ● | [5 empty] | ● | 1000001 | Anticosti, Canada (MP)
9D |  | ● | ● |  |  |  | ● | 0110001
9E |  |  | ● |  |  |  | ● | 0010001
9F | ● |  | ● |  |  |  | ● | 1010001
10A |  | ● |  | ● |  |  |  | 0101000
10B |  |  |  | ● |  |  |  | 0001000
10C | ● |  |  | ● |  |  |  | 1001000
10D |  | ● | ● | ● |  |  |  | 0111000
10E |  |  | ● | ● |  |  |  | 0011000
10F | ● |  | ● | ● |  |  |  | 1011000
Known chains from the Mk 12 manual card (in operation or under construction in 1964), plus 2E Holland. Yellow: chain 4C used by the simulator.

## Decoder
Enter 1 if the line is joined to G (29), 0 if not. Yellow cells are inputs.
Pin | Joined to G (1/0)
15 | 1
16 | 0
17 | 0
18 | 0
19 | 1
20 | 1
21 | 1
Letter | C
Number | 4
Chain | 4C

## Summary
Group | Pins
Coils | 10
ZERO controls | 3
Lighting | 2
Common G | 1
Switches | 6
Chassis | 1
Letter selector | 3
Number selector | 4
Spare | 9
Total | 39